## T08-TxClicker
Qty | Value | Device | Package | Parts | Description | Digikey# | Manufacturer | Manufacturer P/N | Unit Price | Extended Price @100x | Total Cost
4 |  | LEDCHIP-LED0603 | CHIP-LED0603 | LED1, LED2, LED3, LED4 | LED | 160-1183-1-ND | Lite-On Inc | LTST-C190GKT | 0.28 | 0.1188 | 1.12
1 |  | PINHD-1X6 | 1X06 | JTAG | PIN HEADER | [5 empty] | 0
1 | 0 | R-US_R0603 | R0603 | R6 | RES 0.0 OHM 1/10W JUMP 0603 SMD | RHM0.0CGCT-ND | Rohm Semiconductor | MCR03ERTJ000 | 0.1 | 0.0042 | 0.1
4 | 1.5pF | C0603 | C0603 | C25, C26, C27, C29 | CAP CER MLO 1.5PF 50V NP0 0603 | 478-6712-1-ND | AVX Corporation | ML03511R5BAT2A | 0.6 | 0.2763 | 2.4
9 | 100nF | C-EUC0603 | C0603 | C3, C5, C10, C12, C15, C16, C18, C20, C21 | CAP CER 0.1UF 50V 10% X7R 0603 | 399-5089-1-ND | Kemet | C0603C104K5RACTU | 0.1 | 0.0187 | 0.9
1 | 100pF | C0603 | C0603 | C24 | CAP CER 100PF 50V 1% NP0 0603 | 399-7819-1-ND | Kemet | C0603C101F5GACTU | 0.39 | 0.162 | 0.39
1 | 10k | R-US_R0603 | R0603 | R4 | RES 10K OHM 1/10W 1% 0603 | RMCF0603FT10K0CT-ND | Stackpole Electronics Inc | RMCF0603FT10K0 | 0.1 | 0.0105 | 0.1
1 | 10k | R603X42012 | 2012(4_RES) | R10 | RES ARRAY 10K OHM 4 RES 2012 | MNR34103CT-ND | Rohm Semiconductor | MNR34J5ABJ103 | 0.3 | 0.0984 | 0.3
4 | 10uF | C-EUC0603 | C0603 | C1, C2, C4, C11 | CAP CER 10UF 16V 20% X5R 0603 | 587-3238-1-ND | Taiyo Yuden | EMK107BBJ106MA-T | 0.49 | 0.2142 | 1.96
2 | 12nH | LL0603 | L0603 | L1, L2 | [6 empty] | 0
2 | 15nH | LL0603 | L0603 | L5, L7 | [6 empty] | 0
1 | 16pF | C0603 | C0603 | C35 | CAP CER 16PF 50V 5% NP0 0603 | 1276-2204-1-ND | Samsung Electro-Mechanics America, Inc | CL10C160JB8NNNC | 0.1 | 0.0308 | 0.1
2 | 18nH | LL0603 | L0603 | L3, L4 | [6 empty] | 0
2 | 18pF | C-EUC0402 | C0402 | C13, C14 | [6 empty] | 0
1 | 1MEG | R603X42012 | 2012(4_RES) | R9 | Quad resistor package 0603 | [5 empty] | 0
1 | 1pF | C0603 | C0603 | C23 | CAP CER MLO 1PF 50V NP0 0603 | 478-6732-1-ND | AVX Corporation | ML03511R0AAT2A | 0.9 | 0.416 | 0.9
1 | 2.2nH | LL0603 | L0603 | L6 | [6 empty] | 0
1 | 2nF | C0603 | C0603 | C9 | CAP CER 2000PF 50V 5% NP0 0603 | 490-1458-1-ND | Murata Electronics North America | GRM1885C1H202JA01D | 0.13 | 0.0428 | 0.13
5 | 2pF | C0603 | C0603 | C6, C7, C8, C17, C19 | CAP CER MLO 2PF 50V NP0 0603 | 478-6717-1-ND | AVX Corporation | ML03512R0BAT2A | 0.6 | 0.2763 | 3
1 | 3.3k | R603X42012 | 2012(4_RES) | R2 | Quad resistor package 0603 | [5 empty] | 0
1 | 470nF | C-EUC0603 | C0603 | C22 | CAP CER 0.47UF 50V 10% X5R 0603 | 587-3171-1-ND | Taiyo Yuden | UMK107ABJ474KA-T | 0.11 | 0.0381 | 0.11
1 | 47k | R-US_R0603 | R0603 | R1 | RES 47K OHM 1/10W 1% 0603 | RMCF0603FT47K0CT-ND | Stackpole Electronics Inc | RMCF0603FT47K0 | 0.1 | 0.0105 | 0.1
1 | 5.6nH | LL0603 | L0603 | L8 | [6 empty] | 0
1 | 56k | R-US_R0603 | R0603 | R3 | RES 56K OHM 1/10W 1% 0603 | RMCF0603FT56K0CT-ND |  | RMCF0603FT56K0 | 0.1 | 0.0105 | 0.1
1 | 8.2pF | C0603 | C0603 | C28 | CAP CER 8.2PF 50V NP0 0603 | 490-3567-1-ND | Murata Electronics North America | GQM1885C1H8R2CB01D | 0.61 | 0.2848 | 0.61
1 | 9C-26.000MEEJ-T | CRYSTALHC49US | HC49US | Y1 | Various standard crystals. Proven footprints. Spark Fun Electronics SKU : COM-00534 | [5 empty] | 0
1 | CC430F513X---RGZ48 | CC430F513X---RGZ48 | RGZ48 | U1 | ***CC430F513X***RGZ48 ** | [5 empty] | 0
1 | CR2032-SNAPDRAGON | CR2032-SNAPDRAGON | CR2032-SNAPDRAGON | U$2 | HOLDER SNAP DRAGON CR2032 SMD | BHSD-2032-SMCT-ND | MPD (Memory Protection Devices) | BHSD-2032-SM | 0.9 | 0.7875 | 0.9
2 | DMN63D8LDW | DMN63D8LDW | SOT363 | Q1, Q2 | Dual N-channel enhancement mode MOSFET | [5 empty] | 0
5 | DNI | C-EUC0603 | C0603 | C30, C31, C32, C33, C34 | [6 empty] | 0
2 | DNI | R-US_R0603 | R0603 | R5, R7 | [6 empty] | 0
1 | DNI | R603X42012 | 2012(4_RES) | R8 | Quad resistor package 0603 | [5 empty] | 0
1 | DNP | LL0603 | L0603 | L9 | [6 empty] | 0
1 | ESDA6V1-5M6 | ESDA6V1-5M6 | 5X-TVS | U$6 | [6 empty] | 0
1 | PCB_ANTENNA_915MHZOSHP | PCB_ANTENNA_915MHZOSHP | PCB_ANTENNA_915MHZ | U$7 | [6 empty] | 0
1 | PTC0603 | PTC0603 | 603 | F1 | Resettable Fuse PTC | [5 empty] | 0
4 | SWITCH-MOMENTARY-212MM | SWITCH-MOMENTARY-212MM | TACTILE-PTH-12MM | S1, S2, S3, S4 | Various NO switches- pushbuttons, reed, etc | SWCH-09185 |  |  |  |  | 0
3 | TEST-POINT3 | TEST-POINT3 | PAD.03X.03 | TP1, TP2, TP3 | Bare copper test points for troubleshooting or ICT | [5 empty] | 0
4 | TOUCH-PAD | TOUCH-PAD | TOUCH-PAD | U$1, U$3, U$4, U$5 | [6 empty] | 0
6.125 | PCB | N/A | N/A | N/A | OSH PARK Board | N/A |  |  | 1 |  | 6.125
19.345