## T08-TxClicker
Qty | Value | Device | Package | Parts | Description | Digikey# | Unit Price | 100x Price | Manufacturer | Manufacturer P/N
4 |  | LEDCHIP-LED0603 | CHIP-LED0603 | LED1, LED2, LED3, LED4 | LED | 160-1183-1-ND | 0.28 | 0.1188 | Lite-On Inc | LTST-C190GKT
1 |  | PINHD-1X6 | 1X06 | JTAG | PIN HEADER
1 | 0 | R-US_R0603 | R0603 | R6 | RESISTOR, American symbol
4 | 1.5pF | C0603 | C0603 | C25, C26, C27, C29
9 | 100nF | C-EUC0603 | C0603 | C3, C5, C10, C12, C15, C16, C18, C20, C21 | CAPACITOR, European symbol
1 | 100pF | C0603 | C0603 | C24
1 | 10k | R-US_R0603 | R0603 | R4 | RESISTOR, American symbol
1 | 10k | R603X42012 | 2012(4_RES) | R10 | Quad resistor package 0603
4 | 10uF | C-EUC0603 | C0603 | C1, C2, C4, C11 | CAPACITOR, European symbol
2 | 12nH | LL0603 | L0603 | L1, L2
2 | 15nH | LL0603 | L0603 | L5, L7
1 | 16pF | C0603 | C0603 | C35
2 | 18nH | LL0603 | L0603 | L3, L4
2 | 18pF | C-EUC0402 | C0402 | C13, C14 | CAPACITOR, European symbol
1 | 1MEG | R603X42012 | 2012(4_RES) | R9 | Quad resistor package 0603
1 | 1pF | C0603 | C0603 | C23
1 | 2.2nH | LL0603 | L0603 | L6
1 | 2nF | C0603 | C0603 | C9
2 | 2pF | C-EUC0603 | C0603 | C17, C19 | CAPACITOR, European symbol
3 | 2pF | C0603 | C0603 | C6, C7, C8
1 | 3.3k | R603X42012 | 2012(4_RES) | R2 | Quad resistor package 0603
1 | 470nF | C-EUC0603 | C0603 | C22 | CAPACITOR, European symbol
1 | 47k | R-US_R0603 | R0603 | R1 | RESISTOR, American symbol
1 | 5.6nH | LL0603 | L0603 | L8
1 | 56k | R-US_R0603 | R0603 | R3 | RESISTOR, American symbol
1 | 8.2pF | C0603 | C0603 | C28
1 | 9C-26.000MEEJ-T | CRYSTALHC49US | HC49US | Y1 | Various standard crystals. Proven footprints. Spark Fun Electronics SKU : COM-00534
1 | CC430F513X---RGZ48 | CC430F513X---RGZ48 | RGZ48 | U1 | ***CC430F513X***RGZ48 **
1 | CR2032-SNAPDRAGON | CR2032-SNAPDRAGON | CR2032-SNAPDRAGON | U$2 | HOLDER SNAP DRAGON CR2032 SMD
2 | DMN63D8LDW | DMN63D8LDW | SOT363 | Q1, Q2 | Dual N-channel enhancement mode MOSFET
5 | DNI | C-EUC0603 | C0603 | C30, C31, C32, C33, C34 | CAPACITOR, European symbol
2 | DNI | R-US_R0603 | R0603 | R5, R7 | RESISTOR, American symbol
1 | DNI | R603X42012 | 2012(4_RES) | R8 | Quad resistor package 0603
1 | DNP | LL0603 | L0603 | L9
1 | ESDA6V1-5M6 | ESDA6V1-5M6 | 5X-TVS | U$6
1 | PCB_ANTENNA_915MHZOSHP | PCB_ANTENNA_915MHZOSHP | PCB_ANTENNA_915MHZ | U$7
1 | PTC0603 | PTC0603 | 603 | F1 | Resettable Fuse PTC
4 | SWITCH-MOMENTARY-212MM | SWITCH-MOMENTARY-212MM | TACTILE-PTH-12MM | S1, S2, S3, S4 | Various NO switches- pushbuttons, reed, etc | SWCH-09185
3 | TEST-POINT3 | TEST-POINT3 | PAD.03X.03 | TP1, TP2, TP3 | Bare copper test points for troubleshooting or ICT
4 | TOUCH-PAD | TOUCH-PAD | TOUCH-PAD | U$1, U$3, U$4, U$5